## Nodes
Node | X (m) | Y (m) | Z (m)
1 | 0 | 0 | 0
2 | 6 | 0 | 0
3 | 6 | 0 | 6
4 | 0 | 0 | 6
5 | 0 | 6 | 0
6 | 6 | 6 | 0
7 | 6 | 6 | 6
8 | 0 | 6 | 6

## Member Incidences
Member | i (Start Node) | j (End Node) | Type | Beta (deg) | Material | Section
1 | 1 | 2 | Beam | 0 | A36 Steel | W 100x100
2 | 2 | 3 | Beam | 0 | A36 Steel | W 100x100
3 | 3 | 4 | Beam | 0 | A36 Steel | W 100x100
4 | 4 | 1 | Beam | 0 | A36 Steel | W 100x100
5 | 5 | 6 | Beam | 0 | A36 Steel | W 100x100
6 | 6 | 7 | Beam | 0 | A36 Steel | W 100x100
7 | 7 | 8 | Beam | 0 | A36 Steel | W 100x100
8 | 8 | 5 | Beam | 0 | A36 Steel | W 100x100
9 | 1 | 5 | Column | 90 | A36 Steel | W 100x100
10 | 2 | 6 | Column | 90 | A36 Steel | W 100x100
11 | 3 | 7 | Column | 90 | A36 Steel | W 100x100
12 | 4 | 8 | Column | 90 | A36 Steel | W 100x100

## Supports
Node | Support Type | Ux | Uy | Uz | Rx | Ry | Rz
1 | Pinned | Fixed | Fixed | Fixed | Free | Free | Free
2 | Pinned | Fixed | Fixed | Fixed | Free | Free | Free
3 | Pinned | Fixed | Fixed | Fixed | Free | Free | Free
4 | Pinned | Fixed | Fixed | Fixed | Free | Free | Free
5 | Free | Free | Free | Free | Free | Free | Free
6 | Free | Free | Free | Free | Free | Free | Free
7 | Free | Free | Free | Free | Free | Free | Free
8 | Free | Free | Free | Free | Free | Free | Free

## Node DOF
Node | Ux | Uy | Uz | Rx | Ry | Rz
1 | R | R | R | 1 | 2 | 3
2 | R | R | R | 4 | 5 | 6
3 | R | R | R | 7 | 8 | 9
4 | R | R | R | 10 | 11 | 12
5 | 13 | 14 | 15 | 16 | 17 | 18
6 | 19 | 20 | 21 | 22 | 23 | 24
7 | 25 | 26 | 27 | 28 | 29 | 30
8 | 31 | 32 | 33 | 34 | 35 | 36
Total DOF: | 48
Active DOF: | 36
Restrained DOF: | 12

## Member Local Axes
Member | i | j | Beta (deg) | Local-1 X | Local-1 Y | Local-1 Z | Local-2 X | Local-2 Y | Local-2 Z | Local-3 X | Local-3 Y | Local-3 Z
1 | 1 | 2 | 0 | 1 | 0 | 0 | 0 | 1 | 0 | 0 | 0 | 1
2 | 2 | 3 | 0 | 0 | 0 | 1 | 0 | 1 | 0 | -1 | 0 | 0
3 | 3 | 4 | 0 | -1 | 0 | 0 | 0 | 1 | 0 | 0 | 0 | -1
4 | 4 | 1 | 0 | 0 | 0 | -1 | 0 | 1 | 0 | 1 | 0 | 0
5 | 5 | 6 | 0 | 1 | 0 | 0 | 0 | 1 | 0 | 0 | 0 | 1
6 | 6 | 7 | 0 | 0 | 0 | 1 | 0 | 1 | 0 | -1 | 0 | 0
7 | 7 | 8 | 0 | -1 | 0 | 0 | 0 | 1 | 0 | 0 | 0 | -1
8 | 8 | 5 | 0 | 0 | 0 | -1 | 0 | 1 | 0 | 1 | 0 | 0
9 | 1 | 5 | 90 | 0 | 1 | 0 | -1 | 0 | 0 | 0 | 0 | 1
10 | 2 | 6 | 90 | 0 | 1 | 0 | -1 | 0 | 0 | 0 | 0 | 1
11 | 3 | 7 | 90 | 0 | 1 | 0 | -1 | 0 | 0 | 0 | 0 | 1
12 | 4 | 8 | 90 | 0 | 1 | 0 | -1 | 0 | 0 | 0 | 0 | 1

## Member Releases
Member | End | Fx | Fy | Fz | Mx | My | Mz
1 | i (Node 1) | Fixed | Fixed | Fixed | Fixed | Fixed | Released
1 | j (Node 2) | Fixed | Fixed | Fixed | Fixed | Fixed | Released
2 | i (Node 2) | Fixed | Fixed | Fixed | Fixed | Fixed | Released
2 | j (Node 3) | Fixed | Fixed | Fixed | Fixed | Fixed | Released
3 | i (Node 3) | Fixed | Fixed | Fixed | Fixed | Fixed | Released
3 | j (Node 4) | Fixed | Fixed | Fixed | Fixed | Fixed | Released
4 | i (Node 4) | Fixed | Fixed | Fixed | Fixed | Fixed | Released
4 | j (Node 1) | Fixed | Fixed | Fixed | Fixed | Fixed | Released
5 | i (Node 5) | Fixed | Fixed | Fixed | Fixed | Fixed | Released
5 | j (Node 6) | Fixed | Fixed | Fixed | Fixed | Fixed | Released
6 | i (Node 6) | Fixed | Fixed | Fixed | Fixed | Fixed | Released
6 | j (Node 7) | Fixed | Fixed | Fixed | Fixed | Fixed | Released
7 | i (Node 7) | Fixed | Fixed | Fixed | Fixed | Fixed | Released
7 | j (Node 8) | Fixed | Fixed | Fixed | Fixed | Fixed | Released
8 | i (Node 8) | Fixed | Fixed | Fixed | Fixed | Fixed | Released
8 | j (Node 5) | Fixed | Fixed | Fixed | Fixed | Fixed | Released
9 | i (Node 1) | Fixed | Fixed | Fixed | Fixed | Fixed | Fixed
9 | j (Node 5) | Fixed | Fixed | Fixed | Fixed | Fixed | Fixed
10 | i (Node 2) | Fixed | Fixed | Fixed | Fixed | Fixed | Fixed
10 | j (Node 6) | Fixed | Fixed | Fixed | Fixed | Fixed | Fixed
11 | i (Node 3) | Fixed | Fixed | Fixed | Fixed | Fixed | Fixed
11 | j (Node 7) | Fixed | Fixed | Fixed | Fixed | Fixed | Fixed
12 | i (Node 4) | Fixed | Fixed | Fixed | Fixed | Fixed | Fixed
12 | j (Node 8) | Fixed | Fixed | Fixed | Fixed | Fixed | Fixed

## Materials
Material Property | Value | Unit
Material name | A36 Steel | —
Young's modulus E | 199948 | MPa
Shear modulus G | 76904 | MPa
Yield strength Fy | 248.2 | MPa
Ultimate strength Fu | 399.9 | MPa
Poisson's ratio nu | 0.3 | —
Mass density rho | 7848.76 | kg/m³
Thermal coeff. alpha | 1.17e-05 | 1/°C

## Sections
Section Property | Value | Unit
Section name | W 100x100 | —
Depth d | 106 | mm
Flange width bf | 103 | mm
Flange thickness tf | 8.76 | mm
Web thickness tw | 7.11 | mm
Area A | 2470 | mm²
Strong-axis inertia Ix | 4700000 | mm⁴
Weak-axis inertia Iy | 1610000 | mm⁴
Torsion constant J | 62900 | mm⁴

## Summary
Item | Value
Unit system | metric
Material | A36 Steel
Section | W 100x100
Cube side length (m) | 6
Total member length (m) | 72
Total mass estimate (kg) | 1395.82
Nodes | 8
Members | 12
Pinned supports | 4
Total DOF | 48
Active DOF | 36
Restrained DOF | 12